## guitar_interface
Done | Reference | Value | Footprint | Datasheet | Qty | DNP | Exclude from BOM | Exclude from Board
x | C1,C9,C10,C11,C15,C16,C54,C55 | 4.7u |  | ~ | 8
x | C2 | 22u
x | L1,L2,L3,L4 | 22u |  | ~ | 5
x | C3,C8,C13,C17,C20,C22,C30,C31,C41,C42,C43,C46,C48,C49,C50,C51,C52,C59,C60,C61,C63,C65,C67 | 100n | Capacitor_SMD:C_0603_1608Metric_Pad1.08x0.95mm_HandSolder | ~ | 23
x | C4,C5 | 2.2n | Capacitor_SMD:C_0603_1608Metric_Pad1.08x0.95mm_HandSolder | ~ | 2
x | C6,C7 | 47p |  | ~ | 2
x | C12,C23,C39,C40,C19 | 1n | Capacitor_SMD:C_0603_1608Metric_Pad1.08x0.95mm_HandSolder | ~ | 4
x | C14,C21,C24,C32,C44,C45,C47 | 10u |  | ~ | 7
x | C18,C37,C38,C62,C64,C66,C68,C69 | 1u |  | ~ | 8
x | C25 | 560n | Capacitor_SMD:C_0603_1608Metric_Pad1.08x0.95mm_HandSolder | ~ | 1
x | C26 | 68n | Capacitor_SMD:C_0603_1608Metric_Pad1.08x0.95mm_HandSolder | ~ | 1
x | C27 | 330n | Capacitor_SMD:C_0603_1608Metric_Pad1.08x0.95mm_HandSolder | ~ | 1
x | C28 | 47n | Capacitor_SMD:C_0603_1608Metric_Pad1.08x0.95mm_HandSolder | ~ | 1
x | C33 | 470u |  | ~ | 1
x | C34 | 470p |  | ~ | 1
x | C35 | 280p |  | ~ | 1
x | C36 | 560p |  | ~ | 1
x | C53,C56 | 15p |  | ~ | 2
x | C57,C58 | 2.2u |  | ~ | 2
x | D1,D2 | MBR0520LT | Diode_SMD:D_SOD-123 | http://www.onsemi.com/pub_link/Collateral/MBR0520LT1-D.PDF | 2
x | D3,D4,D5 | BAT54SW | Package_TO_SOT_SMD:SOT-323_SC-70 | https://assets.nexperia.com/documents/data-sheet/BAT54W_SER.pdf | 3
x | D6,D9 | LED |  | ~ | 2
x | D7,D8 | ESD321DPYR |  | http://www.ti.com/lit/gpn/esd321 | 2
x | FB2 | FerriteBead |  | ~ | 1
x | IC1 | LT1763IS8-5#TRPBF |  | https://www.analog.com/media/en/technical-documentation/data-sheets/1763fh.pdf | 1
x | IC2 | LT1763CS8-3.3PBF |  | https://www.analog.com/media/en/technical-documentation/data-sheets/1763fh.pdf | 1
x | IC3 | LTC1440IS8#TRPBF |  | https://www.analog.com/media/en/technical-documentation/data-sheets/144012fd.pdf | 1
x | IC4 | PCM1808QPWRQ1 |  | http://www.ti.com/lit/ds/symlink/pcm1808-q1.pdf | 1
x | J1 | Conn_ST_STDC14 |  | https://www.st.com/content/ccc/resource/technical/document/user_manual/group1/99/49/91/b6/b2/3a/46/e5/DM00526767/files/DM00526767.pdf/jcr:content/translations/en.DM00526767.pdf | 1
x | J2 | MUSBRM1C1M06 | SamacSys_Parts:MUSBRM1C1M06 | https://cdn.amphenol-cs.com/media/wysiwyg/files/drawing/musbrm1c1xx.pdf | 1
x | J3,J4 | Conn_01x02_Pin | Connector_PinSocket_1.00mm:PinSocket_1x02_P1.00mm_Vertical | ~ | 2
x | JP1 | SolderJumper_2_Open | Jumper:SolderJumper-3_P1.3mm_Bridged123_Pad1.0x1.5mm | ~ | 1 |  | Von Bauteilliste ausgeschlossen
x | Q1 | FDV301N |  | https://www.onsemi.com/pub/Collateral/FDV301N-D.PDF | 1
x | Q2,Q3 | FDV304P | SamacSys_Parts:SOT95P251X112-3N | https://www.onsemi.com/pub/Collateral/FDV304P-D.PDF | 2
| R1,R4,R5,R6 | 68k | Resistor_SMD:R_0603_1608Metric_Pad0.98x0.95mm_HandSolder | ~ | 4
| R2,R3,R7,R19,R20,R22,R27,R38,R39,R42,R43,R44,R46,R51,R52,R65,R66,R73,R74 | 10k | Resistor_SMD:R_0603_1608Metric_Pad0.98x0.95mm_HandSolder | ~ | 19
| R8,R28 | 1Meg | Resistor_SMD:R_0603_1608Metric_Pad0.98x0.95mm_HandSolder | ~ | 2
| R9,R10,R15,R24,R26,R30,R36 | 1k | Resistor_SMD:R_0603_1608Metric_Pad0.98x0.95mm_HandSolder | ~ | 7
| R11,R12,R13,R14,R34,R70,R71,R72 | 180 | Resistor_SMD:R_0603_1608Metric_Pad0.98x0.95mm_HandSolder | ~ | 8
| R16,R45,R47,R48,R49,R50,R53,R54,R55,R56,R57,R67 | 470 | Resistor_SMD:R_0603_1608Metric_Pad0.98x0.95mm_HandSolder | ~ | 12
| R17 | 1.5k | Resistor_SMD:R_0603_1608Metric_Pad0.98x0.95mm_HandSolder | ~ | 1
| R18 | 75k | Resistor_SMD:R_0603_1608Metric_Pad0.98x0.95mm_HandSolder | ~ | 1
| R21,R32,R40,R41,R63,R64 | 100 | Resistor_SMD:R_0603_1608Metric_Pad0.98x0.95mm_HandSolder | ~ | 6
| R23,R25 | 49k | Resistor_SMD:R_0603_1608Metric_Pad0.98x0.95mm_HandSolder | ~ | 2
| R29 | 1.8Meg | Resistor_SMD:R_0603_1608Metric_Pad0.98x0.95mm_HandSolder | ~ | 1
| R31 | 47k | Resistor_SMD:R_0603_1608Metric_Pad0.98x0.95mm_HandSolder | ~ | 1
| R33 | 100k | Resistor_SMD:R_0603_1608Metric_Pad0.98x0.95mm_HandSolder | ~ | 1
| R35 | 2.2k | Resistor_SMD:R_0603_1608Metric_Pad0.98x0.95mm_HandSolder | ~ | 1
| R37 | 15k | Resistor_SMD:R_0603_1608Metric_Pad0.98x0.95mm_HandSolder | ~ | 1
| R58 | depends | Resistor_SMD:R_0603_1608Metric_Pad0.98x0.95mm_HandSolder | ~ | 1
| R59,R60,R68,R69 | 0 | Resistor_SMD:R_0603_1608Metric_Pad0.98x0.95mm_HandSolder | ~ | 4
x | R61,R62 | 5.1k | Resistor_SMD:R_0603_1608Metric_Pad0.98x0.95mm_HandSolder | ~ | 2
x | RV1 | 10k |  | ~ | 1
x | RV2,RV3,RV4 | 10k |  | ~ | 3
x | U1,U2 | LT3580xMS8E | Package_SO:MSOP-8-1EP_3x3mm_P0.65mm_EP1.68x1.88mm | https://www.analog.com/media/en/technical-documentation/data-sheets/3580fg.pdf | 2
x | U3 | LT1790-5 | Package_TO_SOT_SMD:TSOT-23-6 | https://www.analog.com/media/en/technical-documentation/data-sheets/1790fc.pdf | 1
x | U4 | LT1964-5 | Package_TO_SOT_SMD:TSOT-23-5 | https://www.analog.com/media/en/technical-documentation/data-sheets/1964fb.pdf | 1
x | U5,U6 | OPA4134 | Package_SO:SOIC-14_3.9x8.7mm_P1.27mm | http://www.ti.com/lit/ds/symlink/opa134.pdf | 2
x | U8 | STM32F446VETx | Package_QFP:LQFP-100_14x14mm_P0.5mm | https://www.st.com/resource/en/datasheet/stm32f446ve.pdf | 1
x | Y1 | Crystal_GND23 |  | ~ | 1